## Sheet1
Water volume (ml) | Volume Read | Pulse Count |  |  | <- Legacy Test
50 | 34.35 | 202 | 1.4556
100 | 63.095 | 371 | 1.5849
150 | 106.12 | 624 | 1.4135
200 | 137.24 | 807
250 | 185.883 | 1093
300 | 213.604 | 1256
350 | 244.216 | 1436
400 | 301.19 | 1771 | [8 empty] | Time | Pulse Count
450 | 314.84 | 2010 | [10 empty] | 23177 Pulse count: 1 Pulse Frequency: 0.04 Hz:
500 | 379.77 | 2233 | [10 empty] | System Time: 23716 WaterFlow: 0.00 ml Flow rate: 0.84 L/min: Pulse count: 3 Pulse Frequency: 3.14 Hz:
` | [12 empty] | System Time: 24256 WaterFlow: 0.00 ml Flow rate: 1.44 L/min: Pulse count: 6 Pulse Frequency: 5.41 Hz:
System Time: 24796 WaterFlow: 0.00 ml Flow rate: 1.73 L/min: Pulse count: 9 Pulse Frequency: 6.49 Hz:
System Time: 25335 WaterFlow: 0.00 ml Flow rate: 2.01 L/min: Pulse count: 11 Pulse Frequency: 3.53 Hz:
System Time: 25876 WaterFlow: 0.00 ml Flow rate: 5.03 L/min: Pulse count: 18 Pulse Frequency: 18.87 Hz:
System Time: 26418 WaterFlow: 0.00 ml Flow rate: 7.02 L/min: Pulse count: 31 Pulse Frequency: 27.78 Hz:
System Time: 26959 WaterFlow: 0.00 ml Flow rate: 7.21 L/min: Pulse count: 46 Pulse Frequency: 27.03 Hz:
System Time: 27501 WaterFlow: 0.00 ml Flow rate: 7.62 L/min: Pulse count: 61 Pulse Frequency: 29.41 Hz:
System Time: 28043 WaterFlow: 0.00 ml Flow rate: 8.33 L/min: Pulse count: 78 Pulse Frequency: 32.26 Hz:
System Time: 28584 WaterFlow: 0.00 ml Flow rate: 9.20 L/min: Pulse count: 96 Pulse Frequency: 32.26 Hz:
Water volume (ml) | Volume Read | Pulse Count | Water volume (ml) |  |  |  | pulse/ml | [5 empty] | System Time: 29126 WaterFlow: 0.00 ml Flow rate: 8.89 L/min: Pulse count: 114 Pulse Frequency: 34.48 Hz:
375 | 246.6 | 1450 | 375 |  |  | 5.88 | 3.8667 | [5 empty] | System Time: 29669 WaterFlow: 0.00 ml Flow rate: 8.89 L/min: Pulse count: 133 Pulse Frequency: 34.48 Hz:
180 | 111.06 | 653 | 180 |  |  | 5.8797 | 3.6278 | [5 empty] | System Time: 30212 WaterFlow: 0.00 ml Flow rate: 8.89 L/min: Pulse count: 151 Pulse Frequency: 34.48 Hz:
80 | 43.03 | 253 | 80 |  |  | 5.8796 | 3.1625 | [5 empty] | System Time: 30754 WaterFlow: 0.00 ml Flow rate: 8.89 L/min: Pulse count: 170 Pulse Frequency: 33.33 Hz:
100 | 62.75 | 369 | 100 |  |  | 5.8805 | 3.69 | [5 empty] | System Time: 31297 WaterFlow: 0.00 ml Flow rate: 9.20 L/min: Pulse count: 188 Pulse Frequency: 34.48 Hz:
258 | 164.29 | 966 | 258 |  |  | 5.8798 | 3.7442 | [5 empty] | System Time: 31840 WaterFlow: 0.00 ml Flow rate: 9.52 L/min: Pulse count: 206 Pulse Frequency: 32.26 Hz:
500 | 562.42 | 3307 | 500 |  |  | 5.8799 | 6.614 | [5 empty] | System Time: 32382 WaterFlow: 0.00 ml Flow rate: 8.89 L/min: Pulse count: 225 Pulse Frequency: 33.33 Hz:
450 | 301.71 | 1774 | 450 |  |  | 5.8798 | 3.9422 | [5 empty] | System Time: 32925 WaterFlow: 0.00 ml Flow rate: 9.20 L/min: Pulse count: 243 Pulse Frequency: 33.33 Hz:
195 | 119.39 | 702 | 195 |  |  | 5.8799 | 3.6 |  | 1450 | 375 |  |  | System Time: 33468 WaterFlow: 0.00 ml Flow rate: 9.20 L/min: Pulse count: 261 Pulse Frequency: 32.26 Hz:
180 | 98.13 | 577 | 180 | Super low flow |  | 5.88 | 3.2056 |  | 653 | 180 |  |  | System Time: 34011 WaterFlow: 0.00 ml Flow rate: 9.20 L/min: Pulse count: 278 Pulse Frequency: 32.26 Hz:
180 | 101.02 | 594 | 180 | Super low flow |  | 5.88 | 3.3 |  | 253 | 80 |  |  | System Time: 34553 WaterFlow: 0.00 ml Flow rate: 8.89 L/min: Pulse count: 296 Pulse Frequency: 32.26 Hz:
225 | 133.5 | 785 | 225 | Super low flow |  | 5.8801 | 3.4889 |  | 369 | 100 |  |  | System Time: 35096 WaterFlow: 0.00 ml Flow rate: 8.89 L/min: Pulse count: 314 Pulse Frequency: 32.26 Hz:
190 | 114 | 673 | 190 |  |  | 5.9035 | 3.5421 |  | 966 | 258 |  |  | System Time: 35639 WaterFlow: 0.00 ml Flow rate: 8.60 L/min: Pulse count: 332 Pulse Frequency: 33.33 Hz:
320 | 341.2 | 1215 | 320 |  |  | 3.561 | 3.7969 |  | 1774 | 450 |  |  | System Time: 36182 WaterFlow: 0.00 ml Flow rate: 8.33 L/min: Pulse count: 350 Pulse Frequency: 33.33 Hz:
240 | 238.42 | 839 | 240 |  |  | 3.519 | 3.4958 |  | 702 | 195 |  |  | System Time: 36724 WaterFlow: 0.00 ml Flow rate: 8.60 L/min: Pulse count: 367 Pulse Frequency: 32.26 Hz:
225 | 221.85 | 790 | 225 |  |  | 3.561 | 3.5111 |  | 577 | 180 |  |  | System Time: 37267 WaterFlow: 0.00 ml Flow rate: 8.89 L/min: Pulse count: 385 Pulse Frequency: 31.25 Hz:
150 | 143.22 | 510 | 150 |  |  | 3.561 | 3.4 |  | 594 | 180 |  |  | System Time: 37810 WaterFlow: 0.00 ml Flow rate: 8.33 L/min: Pulse count: 402 Pulse Frequency: 32.26 Hz:
500 | 532 | 2090 | 500 |  |  | 3.9286 | 4.18 |  | 785 | 225 |  |  | System Time: 38352 WaterFlow: 0.00 ml Flow rate: 8.60 L/min: Pulse count: 419 Pulse Frequency: 31.25 Hz:
[7 empty] | #DIV/0! |  | 673 | 190 |  |  | System Time: 38895 WaterFlow: 0.00 ml Flow rate: 8.33 L/min: Pulse count: 437 Pulse Frequency: 33.33 Hz:
[9 empty] | 1215 | 320 |  |  | System Time: 39438 WaterFlow: 0.00 ml Flow rate: 8.33 L/min: Pulse count: 454 Pulse Frequency: 32.26 Hz:
[9 empty] | 839 | 240 |  |  | System Time: 39981 WaterFlow: 0.00 ml Flow rate: 8.60 L/min: Pulse count: 471 Pulse Frequency: 30.30 Hz:
[7 empty] | 3.8153 | 3.5696 | 790 | 225 |  |  | System Time: 40523 WaterFlow: 0.00 ml Flow rate: 8.33 L/min: Pulse count: 488 Pulse Frequency: 30.30 Hz:
[9 empty] | 510 | 150 |  |  | System Time: 41066 WaterFlow: 0.00 ml Flow rate: 8.33 L/min: Pulse count: 505 Pulse Frequency: 30.30 Hz:
System Time: 41609 WaterFlow: 0.00 ml Flow rate: 8.33 L/min: Pulse count: 521 Pulse Frequency: 30.30 Hz:
System Time: 42151 WaterFlow: 0.00 ml Flow rate: 8.33 L/min: Pulse count: 538 Pulse Frequency: 30.30 Hz:
System Time: 42694 WaterFlow: 0.00 ml Flow rate: 8.08 L/min: Pulse count: 555 Pulse Frequency: 30.30 Hz:
System Time: 43237 WaterFlow: 0.00 ml Flow rate: 8.33 L/min: Pulse count: 571 Pulse Frequency: 30.30 Hz:
System Time: 43780 WaterFlow: 0.00 ml Flow rate: 7.84 L/min: Pulse count: 588 Pulse Frequency: 31.25 Hz:
System Time: 44322 WaterFlow: 0.00 ml Flow rate: 8.08 L/min: Pulse count: 604 Pulse Frequency: 30.30 Hz:
System Time: 44865 WaterFlow: 0.00 ml Flow rate: 8.33 L/min: Pulse count: 621 Pulse Frequency: 29.41 Hz:
System Time: 45408 WaterFlow: 0.00 ml Flow rate: 7.84 L/min: Pulse count: 637 Pulse Frequency: 30.30 Hz:
System Time: 45950 WaterFlow: 0.00 ml Flow rate: 8.33 L/min: Pulse count: 653 Pulse Frequency: 28.57 Hz:
System Time: 46493 WaterFlow: 0.00 ml Flow rate: 7.62 L/min: Pulse count: 669 Pulse Frequency: 29.41 Hz:
System Time: 47036 WaterFlow: 0.00 ml Flow rate: 7.62 L/min: Pulse count: 685 Pulse Frequency: 29.41 Hz:
System Time: 47579 WaterFlow: 0.00 ml Flow rate: 7.21 L/min: Pulse count: 700 Pulse Frequency: 27.78 Hz:
System Time: 48121 WaterFlow: 0.00 ml Flow rate: 7.41 L/min: Pulse count: 715 Pulse Frequency: 27.78 Hz:
System Time: 48664 WaterFlow: 0.00 ml Flow rate: 7.21 L/min: Pulse count: 730 Pulse Frequency: 27.78 Hz:
System Time: 49207 WaterFlow: 0.00 ml Flow rate: 7.02 L/min: Pulse count: 745 Pulse Frequency: 26.32 Hz:
System Time: 49750 WaterFlow: 0.00 ml Flow rate: 6.20 L/min: Pulse count: 758 Pulse Frequency: 22.73 Hz:
System Time: 50292 WaterFlow: 0.00 ml Flow rate: 4.04 L/min: Pulse count: 769 Pulse Frequency: 15.15 Hz:
System Time: 50835 WaterFlow: 0.00 ml Flow rate: 2.52 L/min: Pulse count: 770 Pulse Frequency: 9.43 Hz: