## Oct 11
# | Name | Description | Website | Digi-Key Part Number | Cost (CAD) | Quantity | Total Cost, Rough Estimate
1 | Temperature Sensor - Waterproof (DS18B20) | Sealed digital temperature probe lets you precisely measure temperatures in wet environments with a simple 1-Wire interface. | https://www.amazon.ca/XCSOURCE%C2%AE-Temperature-DS18B20-Waterproof-TE224/dp/B011BBLMP8 |  | 15.99 | 1 (5 included in a package) | 20
2 | Water Flow Sensor | Cheap water flow sensor to get started. Still 5% accurate | https://www.dfrobot.com/product-1531.html |  | 11.05 | 1 | 15
3 | TP4056 charging board with Micro USB | This mini Li-ion battery charger board set charging and battery overcharge overdischarge protection all in one practial for DIY 18650 battery power supply to prolong its lifetime.On-board micro USB and soldering joints 5V input`port and charging status indicator ieal for single-cell lithium or multi-section parallel lithium battery. | https://www.amazon.com/Micro-USB-5V-Battery-Charger/dp/B01LHD9D7E/ref=as_li_ss_tl?ie=UTF8&qid=1493404565&sr=8-2&keywords=tp4056+with+protection&linkCode=sl1&tag=opegreene-20&linkId=bc688bb7379d75d50e53bfde7e2e619c |  | CAD$5 (include 10 chips) | 1 | 10
4 | Panasonic NCR18650B | 18650 3.7V 3400mAh Lithium Li-ion Rechargeable Battery | https://www.amazon.ca/Panasonic-NCR18650B-3400mAh-Lithium-Rechargeable/dp/B010LTDFBK/ref=sr_1_13?ie=UTF8&qid=1506642718&sr=8-13&keywords=18650 |  | CAD$24 (include 2) | 1 | 30
5 | uxcell® DC 5.5V 0.6W Square Energy Saving Solar Cell Panel | uxcell® DC 5.5V 0.6W Square Energy Saving Solar Cell Panel Module 65x65mm for Charger | https://www.amazon.ca/uxcell®-Square-Energy-65x65mm-Charger/dp/B01ISJOXMK/ref=sr_1_16?ie=UTF8&qid=1506650388&sr=8-16&keywords=5.5V+solar+panel |  | CAD$4.3 | 2 | 15
6 | Davis Instruments Anemometer for Vantage Pro2 and Vantage Pro | Wind Speed Sensor | https://www.amazon.com/Davis-Instruments-Anemometer-Vantage-Pro2/dp/B004GK9MFO/ref=sr_1_1?ie=UTF8&qid=1510097256&sr=8-1&keywords=Davis+Instruments+Anemometer+for+Vantage+Pro2+and+Vantage+Pro |  | CAD$156.56 | 1 | 157
7 | Large Plastic Project Enclosure - Weatherproof with Clear Top | Enclosure for arduino | https://www.adafruit.com/product/905 |  | 19.95 | 1 | 20
8 | CONN MOD JACK 6P4C UNSHIELDED |  | https://www.digikey.com/product-detail/en/hirose-electric-co-ltd/TM1RV-623K64-35S-150M/H11391-ND/1136168 |  |  |  | 18.38
9 | ITEAD Arduino 3G GSM Shield SIM5216A SIM5216E Module For 3G Communication |  | https://www.itead.cc/itead-3g-shield.html |  | 84.44 | 1 | 90
10 | 1/2 inch pre-filter | Pre filter for the flow sensor with a half inch fitting | https://www.atlas-scientific.com/product_pages/components/1-2_pre_filter.html |  | $22 + $40 shipping | 1 | 60.95
11 | PG-7 Cable Gland | Gland for the cables to waterproof their entry into the case | https://www.adafruit.com/product/762 |  | 1.95 + $14.94 shipping | 4 | 19.31
12 | 3-pin Waterproof cable connectors | Waterproof cable connector so we can separate the sensors from the main base if we need to do modifcations | https://www.amazon.ca/uxcell%C2%AE-Female-Waterproof-Connector-Strips/dp/B00HG9VO0S/ref=sr_1_1?ie=UTF8&qid=1516130651&sr=8-1&keywords=uxcell+Male+Female+8Pin+Waterproof+Connector+Cable |  | 5.35 | 1 | 7
13 | Screw Terminal Shield for Arduino | A stackable shield for the Uno so we can connect everything. | https://www.adafruit.com/product/196 |  | $15 + $14.94 shipping | 1 | 31.69
14 | 3-pin Waterproof cable connectors | Waterproof cable connector so we can separate the sensors from the main base if we need to do modifcations. Purchased from Lee's Electronics | https://leeselectronic.com/en/product/29257.html?search_query=waterproof&results=84 |  | 3.5 | 3 | 7
15 | 4-pin Waterproof Cable connector | Waterproof cable connector so we can separate the sensors from the main base if we need to do modifcations. Purchased from Lee's Electronics | https://leeselectronic.com/en/product/29262.html?search_query=waterproof&results=84 |  | 4 | 1 | 2.11
16 | Liquid electrical tape and terminal block | Home Depot Jan 26 |  |  | 15.41 | 1 | 15.41
17 | Solar panel and battery holder | Lee's Nov 17 |  |  | 9.58 | 1 | 9.58
18 | Boost converter | Lee's Nov 24 |  |  | 10.08 | 1 | 10.08
19 | heat shrink and connectors | Lee's Feb 9 |  |  | 21.85 | 1 | 21.85
20 | Cable glands and enclosure | Lee's Feb 26 |  |  | 15.4 | 1 | 15.4
21 | PVC parts, thermal gun, and adapters for hose | Home depot Nov 14 |  |  | 75.91 | 1 | 75.91
22 | Cell Phone Bill March | Activation + March |  |  | 46.42 | 1 | 46.42
23 | Duct seal | Home depot March 12 |  |  | 3.56 | 1 | 3.56
24 | Fido April | BILL NOT PAID |  |  | 15 | 1 | 15
[6 empty] | Total | 716.65
[6 empty] | Remaining | 83.35